## Bill of Materials-TS04
Comment | Description | Designator | Footprint | LibRef | Quantity
10p/50V | SMD TYPE CAPACITOR | C1, C4, C5, C6 | C1608 | CHIP_CAP | 4
100nF/50V | SMD TYPE CAPACITOR | C2 | C1608 | CHIP_CAP | 1
1uF | SMD TYPE CAPACITOR | C3 | C1608 | CHIP_CAP | 1
Hole |  | HOLE1, HOLE2, HOLE3, HOLE4 | 1.4_pie | Hole | 4
CON2 |  | J1, J2 | HEADER_V254_1X2 | CON2 | 2
CON3 |  | J3, J4, J6, J7 | HEADER_V254_1X3 | CON3 | 4
CON5 |  | J5 | HEADER_V254_1X5 | CON5 | 1
LED |  | LED1, LED2, LED3, LED4 | LED/SMD1608 | LED | 4
200R/1608 | SMD TYPE RESISTOR | R1, R8, R12, R13 | R1608 | CHIP_RES | 4
10K | SMD TYPE RESISTOR | R2, R3, R4, R5 | R1608 | CHIP_RES | 4
2K | SMD TYPE RESISTOR | R6, R7, R9, R11 | R1608 | CHIP_RES | 4
510K | SMD TYPE RESISTOR | R10 | R1608 | CHIP_RES | 1
TouchPad |  | T1, T2, T3, T4 | TOUCHPAD | TouchPad | 4
Capacitive Touch Sensor | Capacitive Touch Sensor from AD Semiconductor SOP14 Type | U1 | TS04_SOP14 | TS04_SOP14 | 1