## Sheet1
MIC5209-ADJ Calculator
| Value |  |  | Note |  | Caution
| Ref | 1.242 | Volt | Fixed Value |  | - Don't change Ref cell. It is reference constant value of MIC5209-ADJ what microchip does provide - Change only R1 and R2 for output voltage what you want - Do not exceed 470Kohm of R2 resitance value - Less than 1% error resistor recommended
| R1 | 5.9 | Kohm | Use Kohms
| R2 | 18 | Kohm
| Output Voltage |  |  | Note
| 5.0312 |  | Volt | Ideal
| R1 min | R1 max | R2 min | R2 max | Note
| 5.841 | 5.959 | 17.82 | 18.18 | Kohm
| Output Voltage |  |  |  | Note
| All min |  | 5.0312
| All max |  | 5.0312
| R1 min R2 max |  | 5.1077
| R1 max R2 min |  | 4.9561
| Ideal |  | 5.0312